## Sheet1
Bill Of Materials for: Team 10
Last modified: Nov 21, 2024
PCB version: 2.0.0
BOM revision: 2.0.0 |  | P/NP | = Place/Not Place (components marked NP are Not stuffed on the board)
Cnt | Part References | P/NP | Mfg | Mfg PN | Description | Dist | Dist Part Number | Cost Ea. | Cost Total
1 | U1 | P | Seeed Technology Co., Ltd | 113991054 | ESP32-C3 ESP32-C Transceiver; 802.11 b/g/n (Wi-Fi, WiFi, WLAN), Bluetooth® 5.x (BLE) 2.4GHz Evaluation Board | Digi-Key | 1597-113991054-ND | 4.99 | 4.99
4 | SW1, SW2, SW3, SW4 | P | C&K | D6R90 F2 LFS | SWITCH PUSH SPST-NO 0.1A 32V | Digi-Key | 401-1995-ND | 1.56 | 6.24
1 | LED1 | P | ams-OSRAM USA INC. | A67K-E1F2-25-0-2-R33-1 | Green 560mm LED Indication - Discrete 1.8V 2-SMD, Boomerang | Digi-Key | 475-2758-1-ND | 0.2 | 0.2
1 | LED2 | P | ams-OSRAM USA INC. | A67K-E1F2-25-0-2-R33-0 | Green 560mm LED Indication - Discrete 1.8V 2-SMD, Boomerang | Digi-Key | 475-1252-1-ND | 0.2 | 0.2
1 | LED3 | P | ams-OSRAM USA INC. | A67K-E1F2-25-0-2-R33-1 | Green 560mm LED Indication - Discrete 1.8V 2-SMD, Boomerang | Digi-Key | 475-2545-1-ND | 0.2 | 0.2
1 | LED4 | P | ams-OSRAM USA INC. | A67K-E1F2-25-0-2-R33-2 | Green 560mm LED Indication - Discrete 1.8V 2-SMD, Boomerang | Digi-Key | 475-1248-1-ND | 0.2 | 0.2
1 | BZ1 | P | Gearbox Labs | PART PASSIVE BUZZER 5V | Buzzers Piezo 5 V Through Hole PC Pins | Digi-Key | 4166-PARTPASSIVEBUZZER5V-ND | 1 | 1
1 | Power Source | P | Adafruit Industries LLC | 3898 | 3.7 V Lithium-Ion Battery Rechargeable (Secondary) 400mAh | Digi-Key | 1528-2731-ND | 6.95 | 6.95
1 | LCD Display | P | HiLetgo | SSD1306 | HiLetgo 0.96" SSD1306 I2C IIC SPI Serial 128X64 OLED LCD Display 4 Pin Font Color Blue | Digi-Key | UG-2864HSWEG01-ND | 6.99 | 6.99
1 | Cable | P | Adafruit Industries LLC | 261 | JST PH 2-Pin Cable - Female Connector 100mm, CABLE ASSY JST PH 2PIN 4" | Digi-Key | 1528-1126-ND | 0.75 | 0.75
1 | Power Switch | P | Adafruit Industries LLC | 805 | Adafruit Accessories Breadboard Friendly SPDT Slide Switch | Digi-Key | 485-805-ND | 0.95 | 0.95
10 | SMD Resistor | P | BOURNS | CRM1206-JW-1R0ELF | SMD Current Sense Resistors, CRM Series, 1 ohm, 500 mW, - 5%, 200 V, 1206 [3216 Metric] RoHS Compliant: Yes | Digi-Key | 1623729-1-ND | 0.1 | 1
[8 empty] | TOTAL: | 29.67
VERSION INFO
Rev | Date | Notes
1.0.0 | 2024-11-13 | Rough draft of board
1.1.0 | 2024-11-18 | Add the details of LED,resistors, etc.
1.1.1 | 2024-11-19 | Add the Rocker switch, resistors, SPDT switch etc.
2.0.0 | 2024-11-21 | The final version